## Taxonomy
Authors | Title | Application |  |  | Coupling Technique | Goal | Co-simulation Standard | Co-simulation Master | Sub-modules |  |  |  | Validation | Reproducability |  |  | Coupling |  |  | Co-simulation time-step | Short description
|  | Domain | System | Input Data | One 2 One vs Middleware vs Standard |  |  | e.g. Dymola, Simulink, Into-CPS, etc.. | Submodel 1 (e.g. buildings) | Tool 1 (e.g. Matlab) | Submodel 2 (e.g. buildings) | Tool 2 (e.g. Matlab) | if yes, which data source(measured, simulated, expert assessment) | Models open available | Simulation setup know (e.g. Solver) | Data open available | Exchange Variables (ex: control, temperature, pressure, etc..) | Coupling interval | Total simulation time
Mun S.-H., Kwak Y., Huh J.-H. | Influence of complex occupant behavior models on cooling energy usage analysis | Occupational building | Virtual/Synthetic application | Assumptions | Middleware | Operational Analysis | Not mentioned | BCVTB | window state/AC control (from occupant behavior); | R | building | EnergyPlus | None | no | no | no | window state (open/closed) based on occupancy model; AC state (on/off) based on occupancy model; indoor temperature (EnergyPlus simulation) | 15min | Weekly (1d - 7d) | fixed-step | ML is used to predict occupant behavior for prediction of two variables: windows open/closed, AC on/off, which serves as input for a cooling energy demand simulation using EnergyPlus. Additionally, simulation results using different timesteps were compared.
Pandey B., Banerjee R., Sharma A. | Coupled EnergyPlus and CFD analysis of PCM for thermal management of buildings | HVAC building | Virtual/Synthetic application | Assumptions | Middleware | Operational Analysis | Not mentioned | BCVTB | PCM based heat exchanger; | Ansys Fluent; | test chamber | EnergyPlus | Measured data | no | no | no | scenario1 (active PCM): convective heat transfer coefficient (HTC) of PCM based heat exchanger; inside surface temperature test chamber; outer surface temperature heat exchanger; mass flow rate heat exchanger pipe. scenario2 (passive PCM): convective heat transfer coefficient (HTC) of PCM plate; inside surface temperature test chamber; surface temperature PCM plate. | not mentioned | Daily (>= 24h) | fixed-step | Phase-change material (PCM) based heat exchanger is simulated with computational fluid dynamics in Ansys Fluent and exchanged with EnergyPlus indoor temperature simulation of test chamber.
Mokhtari R., Jahangir M.H. | The effect of occupant distribution on energy consumption and COVID-19 infection in buildings: A case study of university building | HVAC building | Real world application | Assumptions | standard interface | Operational Analysis | S-Function (Simulink) | EnergyPlus | HVAC energy consumption; | EnergyPlus | Infectious airborne particles | MATLAB | Expert assessment (e.g. control strategy validation) | no | yes | no | occupancy distribution based on energy consumption and Covid-19 infection risk | not mentioned | Weekly (1d - 7d) |  | They controlled the number of occupants to minimize HVAC energy consumption and the number of people infected with Covid-19. Heat generation by occupants is based on ASHRAE guidelines. HVAC energy consuption (heating/cooling demand) is simulated in EnergyPlus. The number of infected people depends on occupancy and is modeled in MATLAB. They used the NSGA-II algorithm in a multi-objective optimization.
Park H., Easwaran A., Borde E. | Online cycle detection for models with mode-dependent input and output dependencies | Industrial | Real world application | Assumptions | Not mentioned | Design Purposes | Not mentioned | Matlab/Simulink | Instantaneous cycle, modelling, cyber-physical system, simulation, causality loop | Simulink | Controller | MATLAB | None | no | no | no | Infrared sensors for position, control output | not mentioned | Seconds | fixed-step | The focus of this paper is set to creating an algorithm to detect algebraic loops inside large simulation models. The usecase is an industrial conveyor belt system, which is modeled in Simulink.
Blonsky M., Maguire J., McKenna K., Cutler D., Balamurugan S.P., Jin X. | OCHRE: The Object-oriented, Controllable, High-resolution Residential Energy Model for Dynamic Integration Studies | Occupational building | Real world application | Measured | Middleware | Operational Analysis | Not mentioned | HELICS | Building, | HELICS, | Controller, | Python | Measured data | no | no | no | House state information including: air temperature, water temperature, battery SOC, and energy consumption Grid state information: the house voltage External parameters: utility rates and weathe | 1 min - 15 min | Daily (>= 24h) | fixed-step | OCHRE model, a high-resolution, controllable, residential energy model for use in dynamic integration studies, which combines features of existing building models and grid load models, multiple zones, controllable device models for multiple DERs, a voltage-dependency model, and a Python-based cosimulation framework for integration with controllers and grid models.
Zhang K., Kummert M. | Evaluating the impact of thermostat control strategies on the energy flexibility of residential buildings for space heating | HVAC building | Real world application | Measured | One-to-one | Operational Analysis | TRNSYS Type 155 | TRNSYS | Building controller (Matlab); | Matlab | Building model (TRNSYS) | TRNSYS | Measured data | yes | no | no | Room set-points (From Matlab to TRNYS); room temperatures (from TRNSYS to Matlab) | Not mentioned | Daily (>= 24h) | fixed-step | They use the term co-sim for using Gen-Opt + TRNSYS (this is NOT co-sim; this is a simple parameter study. For a second use-case they use a TRNSYS native Co-sim (Type 155). For the real co-sim case, they used the simulation data (TRNSYS) to parametrice a simple grey-box model in Matlab.
Wang J., Li S., Chen H., Yuan Y., Huang Y. | Data-driven model predictive control for building climate control: Three case studies on different buildings | HVAC building | Virtual/Synthetic application | Simulation | standard interface | Operational Analysis | FMI | ECOS | Building model | EnergyPlus | Controller, | R | Expert assessment (e.g. control strategy validation) | no | yes | no | Control signals (heating power), room temperature | not mentioned | Weekly (1d - 7d) | fixed-step | In this paper they are developing a data-driven predictive controller (DDPC) for building heating. They are comparing grey-box (R-C) building models against data-driven methods (SVM, Auto-regressive etc) and using the models for MPC in three different building simulations. They use FMUs generated from EnergyPlus with the ECOS simulator (https://ieeexplore.ieee.org/document/6669541)
Thule C., Lausdahl K., Gomes C., Meisl G., Larsen P.G. | Maestro: The INTO-CPS co-simulation framework | Cyber-Physical system | Virtual/Synthetic application |  | Middleware | Design Purposes | FMI | Maestro | Controller | Overture | Robot | 20-Sim | None | yes | yes | yes |  |  |  | adaptive-step | They describe the into-cps co-simulation framework.
Reinbold V., Protopapadaki C., Tavella J.-P., Saelens D. | Assessing scalability of a low-voltage distribution grid co-simulation through functional mock-up interface | Electrical Power System | Virtual/Synthetic application | Assumptions | standard interface | Operational Analysis | FMI | Dymola | Building model | IDEAS | Building model | Modelica | Other simulation | no | yes | no | voltage; current | 120s | Hourly (1h-23h) | adaptive-step | They compare DACCOSIM and Dymola for the co-simulation of district energy systems. Scalability is assessed. Conclusion is that co-simulation is a lot faster than monolithic simulation tools, with reasonable accuracy loss. The partitioning of the system is very important though.
Cucca G., Ianakiev A. | Assessment and optimisation of energy consumption in building communities using an innovative co-simulation tool | Hybrid System (building, PV, distrtict heating, ...) | Real world application | Not mentioned in detail | standard interface | Operational Analysis | FMI | Dymola | Building | EnergyPlus | Energy System | Dymola | Measured data | no | no | no | Eplus to Dymola:Weather data; heating demand (as temp and mflow); PV generation; Dymola2Eplus: Temperature of heat storage | 900s | Annual (1year +) | fixed-step | Szenario optimizatoin; co-simulation tool has been developed, coupling a model of the energy system built using Dymola-Modelica and the EnergyPlus model of the buildings. his allows to develop different control strategies aiming to reduce the energy consumption from the grid, maximize the self- consumption of photovoltaic energy and ultimately move away from fossil fuel to sustainable energy re- sources.
Less B.D., Dutton S.M., Walker I.S., Sherman M.H., Clark J.D. | Energy savings with outdoor temperature-based smart ventilation control strategies in advanced California homes | HVAC building | Virtual/Synthetic application | Assumptions | standard interface | Operational Analysis | FMI | EnergyPlus | Building | EnergyPlus | Air flow | CONTAM | Other simulation | no | no | no | EnergyPlus to CONTAM: environmental data, mechanical system flows; COTAM to EnergyPlus: infiltration, inter-zonal mass flows |  | Annual (1year +) |  | Comparison of different controlling algorithms for ventilation fans regarding energy effiiency. EnergyPlus is coupled with CONTAM. Indoor air quality is used as a constraint.
Duan T., Huang Z., Dinavahi V. | RTCE: Real-Time Co-Emulation Framework for EMT-Based Power System and Communication Network on FPGA-MPSoC Hardware Architecture | Electrical Power System | Real world application | Not mentioned in detail | One-to-one | Operational Analysis | Not mentioned | Not Mentioned | FPGA board |  | MPSoC board |  | None | no | no | no | Power consumption |  | Not mentioned |  | the authors proposed a real-time co-emulation framework (RTCE) of cyber-physical systems, which integrates FPGA with MPSoC boards based hardware platform instead of the software-based architecture to conduct the emulation. In this framework, the power system EMT emulation is carried out on programmable hardware units so that transients can be captured in real-time. As a test case, the IEEE 39-bus system test system is implemented and emulated using the propsed platform. Although, it's basically a hardware co-simultion between FPGA/MPSoC boards.
Lee J.M., Hong S.H., Seo B.M., Lee K.H. | Application of artificial neural networks for optimized AHU discharge air temperature set-point and minimized cooling energy in VAV system | HVAC building | Virtual/Synthetic application | Assumptions | Middleware | Operational Analysis | Not mentioned | BCVTB | Building | EnergyPlus | AHU | Matlab/Simulink | None | no | no | no |  | 300s | Not mentioned
Hu M., Xiao F., JÃ¸rgensen J.B., Wang S. | Frequency control of air conditioners in response to real-time dynamic electricity prices in SmartGrids | HVAC building | Real world application | Measured | One-to-one | Operational Analysis | TRNSYS Type 155 | TRNSYS | Building + Air Conditioner | TRNSYS | Controller | Matlab/Simulink | Expert assessment (e.g. control strategy validation) | no | no | no | Control variables, measurements (temperature), external variables for optimization(electricity price) | 5min | Not mentioned | fixed-step | Improving the performance of air conditioners in buildings with MPC (contains a R-C grey box model).They are using a TRNSYS building model and a Matlab/Simulink controller. Their novelty is that they are using external data (electricity prices etc.) to create the optimum control signal.
Knudsen M.D., Petersen S. | Economic model predictive control of space heating and dynamic solar shading | HVAC building | Real world application | Simulation | Middleware | Operational Analysis | S-Function (Simulink) | BCVTB | Building model | EnergyPlus | Controller | Matlab/Simulink | Expert assessment (e.g. control strategy validation) | no | yes | no | Measurements (temperature), control variables | 1hr | Annual (1year +) | fixed-step | Optimization of a building heating controller with Economic MPC (E-MPC). EMPC focuses on minimizing electricity costs instead of consumption. In their setup they used an EnergyPlus building model with a Matlab controller. Their co-simulation master was BCVTB.
Zhu X., Shi T., Jin X., Du Z. | Multi-sensor information fusion based control for VAV systems using thermal comfort constraints | HVAC building | Real world application | Simulation | One-to-one | Operational Analysis | TRNSYS Type 155 | TRNSYS | Building zones | CFD model | Controller / HVAC | TRNSYS | Expert assessment (e.g. control strategy validation) | no | no | no | Temperature and airflow (measurements), control variables (load etc) | 5min | Hourly (1h-23h) | fixed-step | Modelling and control of building HVAC based on Computational Fluid Dynamics (CFD). For their building they are creating CFD simulations of the airflow in different rooms and coupling them with a TRNSYS HVAC-controller model.
Leitner B., Widl E., Gawlik W., Hofmann R. | Control assessment in coupled local district heating and electrical distribution grids: Model predictive control of electric booster heaters | Hybrid System (building, PV, distrtict heating, ...) | real world application | Simulation | Middleware | Operational Analysis | FMI | FUMOLA | District heating network | Dymola | Electrical network | pandapower | Expert assessment (e.g. control strategy validation) | no | no | no | Control variables (electricitical power from e.g. PV, heating energy (Q)) | 15min | Weekly (1d - 7d) | fixed-step | They are creating a simulation of a district heating network coupled with an energy supply grid. For this scenario they are impleementing MPC controllers for the coupling between electrical and district heating. They are mainly using FMUs with co-simulation master Ptolemy.
Widl E., Leitner B., Basciotti D., Henein S., Ferhatbegovic T., Hofmann R. | Combined optimal design and control of hybrid thermal-electrical distribution grids using co-simulation | Hybrid System (building, PV, distrtict heating, ...) | Real world application | Simulation | Middleware | Design Purposes | FMI | FUMOLA | District heating network | Dymola | Electrical network | DIgSILENT PowerFactory | Expert assessment (e.g. control strategy validation) | no | no | no | Control variables (Matlab -> PowerFactory), thermic coupling variables (PowerFactory->Dymola), heating measurements (Dymola ->Matlab) | not mentioned | not mentioned | fixed-step | They are creating a simulation of a district heating network coupled with an energy supply grid (same use case as paper leitnerControlAssessment). Here they are presenting a co-simulation workflow that is used to optimize the design of controllers for the district heating network+PV scenario. They are using Dymola+DigSILENT PowerFactory+Matlab.
Bhattarai B., Marinovici L., Touhiduzzaman M., Tuffner F.K., Schneider K.P., Xie J., Mana P.T., Du W., Fisher A. | Studying impacts of communication system performance on dynamic stability of networked microgrid | Electrical Power System | Real world application | Simulation | Middleware | Operational Analysis | Not mentioned | HELICS | Power grid | GridLab-D | Communication network | ns-3 | Expert assessment (e.g. control strategy validation) | no | no | no | Measurements: grid loads, control signals | not mentioned | Seconds | fixed-step | Analysis of a power grid controller in combination with a communication network. They are analyzing how the communication latency affects control in a power grid.
Singer J., Roth T., Wang C., Nguyen C., Lee H. | Energy plus integration into cosimulation environment to improve home energy saving through cyber-physical systems development | HVAC building | Real world application | Simulation | Middleware | Operational Analysis | HLA | HLA RTI | Building | EnergyPlus | Controller | Java HLA Federate | Expert assessment (e.g. control strategy validation) | no | no | no | Measurement: temperature, control signal: heating power | not mentioned | Daily (>= 24h) | fixed-step | They are modelling an HVAC system (EnergyPlus) in combination with a thermostat (Java). They are using the HLA standard + FMUs -- as far as I understood they are importing the FMUs into EnergyPlus, the communication is done by TCP/IP (HLA Runtime Infrastructure)
Carbonare N., Pflug T., Bongs C., Wagner A. | Simulative study of a novel fuzzy demand controlled ventilation for faÃ§ade-integrated decentralized systems in renovated residential buildings | HVAC building | Real world application | Simulation | standard interface | Operational Analysis | FMI | Python (pyFMI) | Building | EnergyPlus | HVAC | Modelica | Expert assessment (e.g. control strategy validation) | no | yes | no | Measurement data: Building (HVAC volume flow, heating power, room temperature, window opening, occupancy...), Control signals: fan speed, heating power | 1min | Weekly (1d - 7d) | fixed-step | They are simulating a building (EnergyPlus) in combination with HVAC (Modelica) and occupancy data and developing a fuzzy controller (Python). They are using python as a co-simulation master.
Tabares-Velasco P.C., Speake A., Harris M., Newman A., Vincent T., Lanahan M. | A modeling framework for optimization-based control of a residential building thermostat for time-of-use pricing | HVAC building | Real world application | Measured | One-to-one | Operational Analysis | S-Function (Simulink) | Matlab/Simulink | Building | EnergyPlus | Controller | Simulink | Expert assessment (e.g. control strategy validation) | no | no | no | External variables: Occupancy, weather, measurement: temperature, control variables: temperature setpoint | 15min | Not mentioned | fixed-step | They are modelling an HVAC system for a building in EnergyPlus and using MPC control in Simulink to control the temperature. They are using Simulink S-Functions for the co-simulation.
Steinbrink C., Blank-Babazadeh M., El-Ama A., Holly S., LÃ¼ers B., Nebel-Wenner M., Acosta R.P.R., Raub T., Schwarz J.S., Stark S., NieÃŸe A., Lehnhoff S. | CPES testing with MOSAIK: Co-Simulation planning, execution and analysis | Electrical Power System | Virtual/Synthetic application | Not mentioned in detail | Middleware | Operational Analysis | HLA | Mosaik | Building | Mosaik | Loads (wind turbins + industrial loads) | pandapower | Expert assessment (e.g. control strategy validation) | no | no | no | Power consumption and production of each unit. | 1min - 15min | Not mentioned | fixed-step | They present an extended CPES test environment based on the co-simulation framework MOSAIK. The environment contains capabilities for simulation planning, uncertainty quantification and the development of multi-agent systems. An application case involving virtual power plant (TVPP) control is used to demonstrate the platform’s features
Azeroual M., Lamhamdi T., El Moussaoui H., El Markhi H. | Intelligent energy management system of a smart microgrid using multiagent systems | Electrical Power System | Real world application | Not mentioned in detail | One-to-one | Design Purposes | S-Function (Simulink) | Matlab/Simulink | Distribution microgrid | Matlab/Simulink | MAS (Multi-Agent System) | Java Agent Development Framework (JADE) | Expert assessment (e.g. control strategy validation) | yes | no | no | Voltage and Power consumption | Not mentioned | Not mentioned | fixed-step | A distributed energy management algorithm and control strategy of a smart microgrid using an intelligent multi-agent system (MAS) approach to achieve multiple objectives in real-time. The co-simulation is achieved using MATLAB/Simulin for the microgrid model, and JADE for the MAS algorithm through a middleware MACSimJX.
PÃ©an T., Costa-CastellÃ³ R., Salom J. | Price and carbon-based energy flexibility of residential heating and cooling loads using model predictive control | HVAC building | Real world application | Measured |  | Operational Analysis | TRNSYS Type 155 | Matlab/Simulink | Building | TRNSYS | heat pump | TRNSYS | Other simulation | yes | yes | yes | Temperature | 3min | Daily (>= 24h) | fixed-step | An MPC controller is developed and tested within a co-simulation framework which couples an optimization software with a dynamic building simulation tool. The building envelope and the heat pump performance (based on experimental data) were thus modelled, both in heating and cooling seasons using simulation time of 3 days in summer (8 to 10th of July) and 3 days in winter(24th to 26th of February).
Pandakov K., Adrah C.M., HÃ¸idalen H.K., Kure Ã˜. | Experimental Validation of a New Impedance-Based Protection for Networks with Distributed Generation Using Co-Simulation Test Platform | Electrical Power System | Real world application | Simulation | One-to-one | Operational Analysis | Not mentioned | Not mentionend | Distribution network | Matlab/Simulink | Communication network | Matlab/Simulink | Other simulation | no | no | no | Three-phase volate and current measurements at the generators | 4kHz | Not mentioned | fixed-step | They conduct laboratory tests to develop a communication-based protection scheme (for secure operation) for medium voltage networks with distributed generation.
Wang C., Pattawi K., Lee H. | Energy saving impact of occupancy-driven thermostat for residential buildings | HVAC building | Virtual/Synthetic application | Simulation | Middleware | Operational Analysis | FMI | UCEF | Building | EnergyPLUS | Controller | Java | None | no | no | no | Stochastically calculate the occupancy in the building, use this to control the HVAC, simulate the buildings energy demand based on the occupany and control and return the information to the HVAC controller to set it again if necessary. | 10min | Annual (1year +) | fixed-step | They conduct occupancy-driven HVAC controller in 5 different USA cities to represent different climates. They compare the occupancy-driven HVAC controler with always-on and schedule based strategies. (A) utilization of a co- simulation tool to analyze energy saving impact with occupancy- driven HVAC control algorithms, (B) consideration of random nature of occupancy information in a residential house, and (C) formulation of an adaptive control approach to further save energy in a residential house.
El Geneidy R., Howard B. | Contracted energy flexibility characteristics of communities: Analysis of a control strategy for demand response | HVAC building | Virtual/Synthetic application | Simulation | standard interface | Operational Analysis | FMI | Python (MPCPy) | Building | Modelica | Controller | MPCpy | Other simulation | yes | yes | yes | heating and cooling demands, | 15min | Hourly (1h-23h) | fixed-step | Demand side flexibility experiment. Paper try to reduce the energy consumption by using MPC. the input to control the building HVAC is assigned by the output of MPC. So I have assened as open loop co-simulation
Yi H. | Visualized co-simulation of adaptive human behavior and dynamic building performance: An agent-based model (ABM) and artificial intelligence (AI) approach for smart architectural design | Occupational building | Virtual/Synthetic application | Simulation | Middleware | Design Purposes | Not mentioned | BCVTB | Building | Energy Plus | occupancy | Python | None | no | no | no | Number of people, building energy demand, Day light, envelop design parameters, space layout | 1hr | Daily (>= 24h) | fixed-step | Mainly visualization is the core of the paper. How the agents move and what is the energy comsunption through the day in hourly basis. Complex framework due to many components interacting with one anohter.
Jia M., Srinivasan R., Ries R.J., Bharathy G., Weyer N. | Investigating the impact of actual and modeled occupant behavior information input to building performance simulation | Occupational building | Virtual/Synthetic application | Simulation | Middleware | Operational Analysis | FMI | BCVTB | Building | Energy Plus | occupancy | Agent Based Modelling (PMFserv) | None | no | no | no | ( adaptive behaviours of people) Schedules of building components and ambient/environmental conditions | 15min | Monthly (1Months-11Months) | fixed-step | schedules of people in the offices and their behaviours (such as opening the window) impact on how the HVAC should be controlled for energy consumptions
Young M., Less B.D., Dutton S.M., Walker I.S., Sherman M.H., Clark J.D. | Assessment of peak power demand reduction available via modulation of building ventilation systems. | HVAC building | Virtual/Synthetic application | Simulation | standard interface | Operational Analysis | FMI | EnergyPlus | Building | Energy Plus | Air flow contamination | CONTAM | None | no | no | no | Environmental data (wind speed, direction, outdoor temperature) from EnergyPlus to Contam, infiltration, internal zonal airflow from CONTAM to EnergyPlus | Changing | Daily (>= 24h) | fixed-step | Peak energy saving by cutting the HVAC system and considering the air quality in the building etc.
Arnaudo M., Topel M., Puerto P., Widl E., Laumert B. | Heat demand peak shaving in urban integrated energy systems by demand side management - A techno-economic and environmental approach | District heating | Virtual/Synthetic application | Assumptions | Middleware | Operational Analysis | FMI | ZerOBNL | Buildings | EnergyPlus | Production units | TRNSYS | Measured data | no | no | no | Toutdoor, Qdh request from the buildings, Qdh supply, Tindoor, Control outputs | 1hr | Daily (>= 24h) | fixed size | Validation only performed for the Energy Plus model of an apartment and the TRNSYS model of a cogeneration plant. The rest of the framework is not validated.
Yao J. | Energy uncertainty of manual solar shades for different window-to-wall ratios | Occupational building | Real world application | Assumptions | Middleware | Design Purposes | Not mentioned | BCVTB | Building | EnergyPlus | Solarshading occupancy dependency | the markov matrix is created with blocks from BCVTB | Measured data | no | no | no | shade control based on stochastic modelling | 1hr | Annual (1year +) | fixed size | This paper conducted a co-simulation analysis of the impact of shade behavior on building energy performance at different Window-WindowRatios.
Fathollahzadeh M.H., Tabares-Velasco P.C. | Building control virtual test bed and functional mock-up interface standard: comparison in the context of campus energy modelling and control | Electrical building (not just electrical/ energy building) | Real world application | Measured | Middleware | Operational Analysis | FMI | BCVTB | Building | EnergyPlus | Controller | python/BCVTB | Measured data | no | yes | no | Control of the chiller for peak shaving | different steps 5, 10, 15 , 60 | Annual (1year +) | fixed size
Ã‡akmak H., Erdmann A., Kyesswa M., KÃ¼hnapfel U., Hagenmeyer V. | A new distributed co-simulation architecture for multi-physics based energy systems integration: Analysis of multimodal energy systems | Hybrid System (building, PV, distrtict heating, ...) | Virtual/Synthetic application | Simulation | standard interface | Operational Analysis | FMI | New architecture for distributed cosimulation | Electrolyzer, storage, gas turbine | Modelica (TransiEnt library) | power grid simulation | RTD | Other simulation | no | no | no | Control and energy output | Each simulation module performs a simulation with its own step size | Minutes (1-59min) | fixed-step | New distributed cosimulation architecture with GUI implemented on a virtual demonstration case
Yao J. | The uncertainty of manual shade control on west-facing facades and its influence on energy performance | Occupational building | Virtual/Synthetic application | Simulation | Middleware | Operational Analysis | Not mentioned | BCVTB | Building | EnergyPlus | shading behavior | the markoc matrix, developed in BCVTB software | None | no | no | no | Predicted shade state, solar intensity | 1hr | Annual (1year +) | fixed-step | This paper investigates the impact of occupant uncertainty of solar shade control on building energy performance at temporal and spatial scales as well as performance gaps between simplified shade assumptions and shade behavior model. Results show that the uncertainties of energy performance at the hourly scale are 50.1% and 25.4% for cooling and heating, respectively, indicating a significant impact of occupant behavior at small temporal scales.To evaluate the uncertainty of building energy prediction, 25 co-simulation runs were conducted.
Barbierato L., Estebsari A., Pons E., Pau M., Salassa F., Ghirardi M., Patti E. | A Distributed IoT Infrastructure to Test and Deploy Real-Time Demand Response in SmartGrids | Electrical Power System | Virtual/Synthetic application | Simulation | Middleware | Operational Analysis | Not mentioned | new architecture | Smart grid simulation | Energy Aggregation Platform (EAP) | Demand response | not given / Geedy algorithm | None | no | no | no | Electricity consumption, control output | 1hr | Daily (>= 24h) | fixed-step | The authors developed a new framwork for real-time cosimulation by exploiting 'virtual' smart meters (which they mimi the data is flowing from the house to the controllers)
Nouidui T.S., Coignard J., Gehbauer C., Wetter M., Joo J.-Y., Vrettos E. | CyDERâ€“an FMI-based co-simulation platform for distributed energy resources | Smart grids | Virtual/Synthetic application | Measured | standard interface | Operational Analysis | FMI | PyFMI | PV | Modelica | inverters | Modelica | None | yes | yes | yes | Load | 5min | Daily (>= 24h) | fixed-step | CyDER is a co-simulation platform which uses FMI to link simulations of models in smart grids planning and operation.
Yao J. | Uncertainty of building energy performance at spatio-temporal scales: A comparison of aggregated and disaggregated behavior models of solar shade control | Occupational building | Virtual/Synthetic application | Measured | Middleware | Operational Analysis | Not mentioned | BCVTB | Building | EnergyPlus | Solarshading occupancy dependency | the markov matrix is created with blocks from BCVTB | None | no | no | no | Buildings shadings are on/off and the indoor building temperature | 1hr | Annual (1year +) | fixed-step | In this model, 5 discrete solar shade states for each shade described above were considered and the shade state at the next time step was predicted based on the shade state at the current time step and solar intensity on the facade (since it is the driving factor according to cumulative odds logit regression).
Huang S., Wu D. | Validation on aggregate flexibility from residential air conditioning systems for building-to-grid integration | HVAC building | Virtual/Synthetic application | Simulation | standard interface | Operational Analysis | FMI | Modelica | Building | EnergyPlus | AC unit | Modelica | Other simulation | yes | yes | yes | cooling/heating load, AC power consumption | 1min | Not mentioned | fixed-step | Validation of analytical method for estimating aggregate flexibility from residential air conditioning (ACs) systems. A high-fidelity model is first developed to mimic thermal behaviors of a residential AC system through a co-simulation between Modelica and EnergyPlus.
Yao J., Zheng R. | Uncertainty of energy and economic performance of manual solar shades in hot summer and cold winter regions of China | Occupational building | Real world application | Measured | Middleware | Design Purposes | Not mentioned | BCVTB | Solar shade devices | BCVTB | Building | EnergyPlus | None | yes | yes |  | changing behavior of solarshade, energy consumption | 1h | Annual (1year +) | fixed-step | Information about the co-simulation are not stated in this paper, but in a previous paper for the author, which is "Determining the energy performance of manually controlled solarshades: A stochastic model based co-simulation analysis" DOI: "https://doi.org/10.1016/j.apenergy.2014.04.046" both papers study the co-simulation process for a solar shades devices in residential building (with scale from one room to one building). The stochastic model of the solar shade device is simulated using BCVTB and is coupled with EnergyPlus for building simulation. The typical meteoro-logical year data for Ningbo city was used in 8760 h (a whole year) simulation and the time step in simulation is 1 h.
Hu M., Xiao F., JÃ¸rgensen J.B., Li R. | Price-responsive model predictive control of floor heating systems for demand response using building thermal mass | HVAC building | Real world application | Measured | One-to-one | Operational Analysis | TRNSYS Type 155 | TRNSYS | Building + Floor heating model | TRNSYS | MPC Controller | Matlab/Simulink | Expert assessment (e.g. control strategy validation) | no | no | no | Control variables(on-off), exogenous inputs(energy prices), measurement(indoor temperature) | 30min | Weekly (1d - 7d) | fixed-step | They are implementing MPC for a floor heating + building system modeled in TRNSYS (white box). The MPC is created in Matlab with a grey-box R-C model. The co-simulation master is TRNSYS.
SchÃ¶nemann M., Bockholt H., Thiede S., Kwade A., Herrmann C. | Multiscale simulation approach for production systems: Application to the production of lithium-ion battery cells | Industrial | Real world application | Measured | Middleware | Operational Analysis | Not mentioned | TISC Suite | HVAC + building + compressed air generation | Matlab/Simulink | Process chain model | AnyLogic | Expert assessment (e.g. control strategy validation) | no | no | no | Demands - e.g. power demand, compressed air demand |  | Monthly (1Months-11Months) | fixed-step | They are modelling the energy demands for an industrial production facility. They are creating building models (HVAC) and compressed air generation models in Matlab/Simulink and process chain models in the software AnyLogic. They are creating a co-simulation to couple the different models.
Schiera D.S., Minuto F.D., Bottaccioli L., Borchiellini R., Lanzini A. | Analysis of Rooftop Photovoltaics Diffusion in Energy Community Buildings by a Novel GIS- and Agent-Based Modeling Co-Simulation Platform | Occupational building | Real world application | Measured |  | Operational Analysis | Not mentioned | Not mentioned | Not mentioned | Not mentioned | Not mentioned | Not mentioned | None | no | no | yes |  |  | Not mentioned |  | Agent-based modeling (ABM) Co-simulation framework. The use case studies the diffusion of residential rooftop PV systems in a city district. The goal of the co-simulation in the use case is to quantitatively assess the impact of regulatory schemes on the adoption of roof-top PV. Two scenarios are discussed: ‘one-to-one’ business as usual regulatory scheme, which means single user - single PV plant case (one-to-one configuration); and a ‘one-to-many’ configuration that enables the citizen energy communities, in which a shared PV system is used by a community of users (one-to-many configuration). The data are four parts: technical, environmental, economic and social quantitative parameters or indicators of city buildings and households. An agent-based model simulates the human decision-making process. The model takes into account the complexity and heterogeneity of the real-world in terms of the geographical distribution of buildings, social structure and peer interaction. The households are thus the agents who act, interact among them, and finally decide whether to adopt rooftop PV or not.
Richert T.P., Jensen T.V. | Simulating services from power-to-heat components in integrated energy systems | [7 empty] | Not mentioned | Not mentioned | Not mentioned | Not mentioned |  | no | no | no
Shen P., Dai M., Xu P., Dong W. | Building heating and cooling load under different neighbourhood forms: Assessing the effect of external convective heat transfer | HVAC building | Real world application | Measured | Middleware | Operational Analysis | Not mentioned | BCVTB | Building Thermal Model | Ansys Fluent | Building Energy Simulation | EnergyPlus | Expert assessment (e.g. control strategy validation) | no | no | no | heat transfer coefficients | 15min | Daily (>= 24h) | fixed-step | They are combining building thermal simulation with energy simulation to calculate heating loads for different buildings. They are coupling CFD tools with EnergyPlus through the BCVTB. They have a good co-simulation explanation
Tang H., Wang S. | A model-based predictive dispatch strategy for unlocking and optimizing the building energy flexibilities of multiple resources in electricity markets of multiple services | Hybrid System (building, PV, distrtict heating, ...) | Real world application | Measured | One-to-one | Operational Analysis | TRNSYS Type 155 | TRNSYS | Building | TRNSYS | Controller | Matlab | Expert assessment (e.g. control strategy validation) | no | no | no | Supply and return temperature, external variables | 1min | Weekly (1d - 7d) | fixed-step | They are implementing a MPC algorithm for a building with energy demand + HVAC demand. They are simulating the building in TRNSYS and implementing MPC in Matlab with a RC model
Narendra Babu P., Chitti Babu B., Peesapati R.B., Panda G. | An optimal current control scheme in grid-tied hybrid energy system with active power filter for harmonic mitigation | Electrical Power System | Virtual/Synthetic application | Measured | Not mentioned | Operational Analysis | Not mentioned | Matlab/Simulink | Power grid, PV, battery | Matlab/Simulink | Not mentioned | Not mentioned | Measured data | no | no | no | electric power and control | not mentioned | Not mentioned | Not mentioned
Arnaudo M., Topel M., Laumert B. | Techno-economic analysis of demand side flexibility to enable the integration of distributed heat pumps within a Swedish neighborhood | Hybrid System (building, PV, distrtict heating, ...) | Real world application | Measured | Middleware | Operational Analysis | FMI | ZerOBNL | PowerGrid, Control model, Heat-pump | Python | Thermal demand | JModelica | Measured data | no | no | no | required heat power to reach set-point; temperature signal (comes from controller) | Not mentioned | Annual (1year +) | Not mentioned
Pedersen T.H., Hedegaard R.E., Kristensen K.F., Gadgaard B., Petersen S. | The effect of including hydronic radiator dynamics in model predictive control of space heating | HVAC building | Real world application | Measured | Middleware | Operational Analysis | Not mentioned | BCVTB | Apartment | EnergyPlus | Radiator | Matlab | Expert assessment (e.g. control strategy validation) | no | no | no | Room airmeasurement, convective and radiative power | 1min | Weekly (1d - 7d) | fixed-step | MPC for building heating control with grey-box radiator model. Building in EnergyPlus, radiator and MPC in Matlab. BCVTB as simulation master
Park S.-H., Jang Y.-S., Kim E.-J. | Multi-objective optimization for sizing multi-source renewable energy systems in the community center of a residential apartment complex | HVAC building | Real world application | Measured | One-to-one | Design Purposes | Not mentioned | Not mentioned | Building model | TRNSYS | Optimization | Matlab | Expert assessment (e.g. control strategy validation) | no | no | no |  |  | Not mentioned | fixed-step | They dont have a real coupling - they are just re-running the simulation with different parameters
Underhill L.J., Milando C.W., Levy J.I., Dols W.S., Lee S.K., Fabian M.P. | Simulation of indoor and outdoor air quality and health impacts following installation of energy-efficient retrofits in a multifamily housing unit | Occupational building | Virtual/Synthetic application | Assumptions | One-to-one | Design Purposes | Not mentioned | Not mentioned | HVAC energy consumption | EnergyPlus | Indoor air quality | CONTAM | None | no | no | yes | dynamic zone temperatures; inter-zone air flows |  | Not mentioned |  | Co-Simulation to assess health impacts due to air pollution for energy retrofitted buildings. No description of co-sim scenario, only mentiones the two sub-systems.
Li Y., Tong Z., | Model predictive control strategy using encoder-decoder recurrent neural networks for smart control of thermal environment | HVAC building | Real world application | Measured | One-to-one | Operational Analysis | FMI | Simulink | Building model | TRNSYS | Airflow model | CFD tools | Expert assessment (e.g. control strategy validation) | no | no | no | Temperature setpoint, indoor temperature, HVAC output temperature | 10min | Hourly (1h-23h) | fixed-step | They are doing Neural Network based MPC + building TRNSYS modellng + airflow CFD modelling.
Pandey B., Bohara B., Pungaliya R., Patwardhan S.C., Banerjee R., | A thermal comfort-driven model predictive controller for residential split air conditioner | HVAC building | Real world application | Simulation | Middleware | Operational Analysis | Not mentioned | BCVTB | Building | EnergyPlus | Controller | Simulink | Expert assessment (e.g. control strategy validation) | no | no | no | Temperature measurements, control signals (temperature setpoint) | 1min for simulation, 10min for embedded system | Weekly (1d - 7d) | fixed-step | They are doing MPC for a building simulation in EnergyPlus with a Simulink controller. They are also doing hardware in loop
Kim T.Y., Lee J.M., Yoon Y., Lee K.H., | Application of Artificial Neural Network Model for Optimized Control of Condenser Water Temperature Set-Point in a Chilled Water System | HVAC building | Real world application | Measured | Middleware | Operational Analysis | Not mentioned | BCVTB | Building | EnergyPlus | Controller | Matlab | Expert assessment (e.g. control strategy validation) | no | no | no | measurement variables: Weather data (temperature, radiation, humidity), cooling coil rate, control variable: setpoint | 5min | Monthly (1Months-11Months) | fixed-step | They are doing Neural Network based MPC + building EnergyPlus modeling.
Lv R., Yuan Z., Lei B., Zheng J., Luo X., | Model predictive control with adaptive building model for heating using the hybrid air-conditioning system in a railway station | HVAC building | Real world application | Simulation | One-to-one | Operational Analysis | Not mentioned | Not mentioned | Building | TRNSYS | Controller | Matlab | Expert assessment (e.g. control strategy validation) | no | no | no | control signals for floor heating system (heat flow), measurement and estimation values from room | 20min | Monthly (1Months-11Months) | fixed-step | They are doing building HVAC MPC in Matlab with TRNSYS building model and a grey-box MPC model. IN addition they use the Kalman Filter for state estimation.
Hammad E., Ezeme M., Farraj A. | Implementation and development of an offline co-simulation testbed for studies of power systems cyber security and control verification | Electrical Power System | Virtual/Synthetic application | Simulation | Middleware | Operational Analysis | Not mentioned | OMNeT ++ | Power system simulator | EMTDC/PSCAD | third-party component e.g. energy management system | Matlab | None | yes | yes | yes | Power |  | Not mentioned | Not mentioned | offline co-simulation testbed for smart grids, that is developed by integrating well-established power and communicationsystems simulators. The proposed smart grid co-simulator testbed includes:1. EMTDC/PSCAD module that will be used as a power systemsimulator,2. scheduler module,3. OMNeT++ module that will be used as a communication si-mulator, and 4. third-party component; for example, an energy management systemthat is implemented using MATLAB.
Mehboob K.B. | Development of energy saving technique for setback time using artificial neural network | Occupational building | Real world application | Simulation | One-to-one | Operational Analysis | TRNSYS Type 155 | TRNSYS | Building | TRNBUILD (based on TRNSYS) | Controller | Matlab | None | no | yes | yes | Temperature | 1min | Not mentioned | fixed-step | A TRNSYS–MATLAB co-simulation platform is formulated to simulate a given building envelop with the application of desired control. The study presents an adaptive artificial neural network (ANN)-based model for optimal setback period application, thus predicting the suitable time for setback temperature deployment.
Zhao L., Ni M., Tong H., Li Y. | Design and application of distributed co-simulation platform for cyber physical power system based on the concepts of software bus and middleware | Smart grids | Virtual/Synthetic application | Not mentioned in detail | Middleware | Operational Analysis | Not mentioned | Not mentioned | Power test system | DIgSILENT PowerFactor | Communication network | Qualnet | None | no | no | no | Power consumption and grid state |  | Not mentioned | event-based | Co-simulation platform, LIghtweight Co-simulation of Power and Information and communication technology (ICT) systems for performance Evaluationof smart grid (LICPIE). It is developed based on the concepts of software bus and middleware in the study. It has a distributed architecture including sub-simulators; managementlayer based on software bus and middleware, and defines its own standard interface specialist embedded in middleware.
Lu X., Yang T., Oâ€™Neill Z., Zhou X., Pang Z. | Energy and ventilation performance analysis for CO2-based demand-controlled ventilation in multiple-zone VAV systems with fan-powered terminal units (ASHRAE RP-1819) | Hybrid System (building, PV, distrtict heating, ...) | Virtual/Synthetic application | Simulation | standard interface | Operational Analysis | FMI | EnergyPlus | demand-controlled ventilation (DCV) | EnergyPlus | Demand-controlled ventilation (DCV) airflow simulation | CONTAM | Measured data | yes | yes | yes | Zone air temperatures, outdoor environmental parameters, system-level airflow rates, and the outdoor air fractions. Zone infiltration flow rates and zone mixing airflow rates | 5min | Not mentioned | fixed-step | This paper investigates the energy and ventilation performance of RP-1819 CO2- based DCV sequences for multiplezone VAV systems with fan-powered terminal units. The investigation is done using an EnergyPlus-CONTAM co-simulation of the energy consumptiona and airflow system in a building.
Elhefny A., Jiang Z., Cai J., | Co-simulation and energy management of photovoltaic-rich residential communities for improved distribution voltage support with flexible loads | Smart grids | Real world application | Measured | standard interface | Operational Analysis | FMI | They implemented their own master in Python | Grid simulation | Python | Building simulation | EnergyPlus | None | no | no | no | Measurements: Temperature values, Controls: on/off signals | 1min | Daily (>= 24h) | fixed-step | They are combining models for buildings (EnergyPlus) with smart grid models (Python) to implement controls (Python) for the smart grid. They are implementing their own co-simulation platform (Python) to simulate the models.
O'Neill Z.D., Li Y., Cheng H.C., Zhou X., Taylor S.T. | Energy savings and ventilation performance from CO2-based demand controlled ventilation: Simulation results from ASHRAE RP-1747 (ASHRAE RP-1747) | HVAC building | Real world application | Measured | standard interface | Design Purposes | FMI | EnergyPlus | Building (Enerrgy simulation) | EnergyPlus | Building (airflow simulation) | CONTAM | None | yes | yes | yes | Zone air temperatures, Outdoot environmental data (temperature, barometric pressure, wind speed, wind direction), Air Handling Unit (AHU) airflow, AHU outdoor airflow fraction | 5min | Annual (1year +) | fixed-step
Yao J. | Minimum number of simulation runs for reliable building energy and peak load prediction at different building scales: a study on stochastic shade adjustment | Occupational building | Real world application | Measured | Middleware | Operational Analysis | Not mentioned | BCVTB |  | Markov Chain modeld in BCVTB | Building | EnergyPlus | None | no | no | no |  |  |  |  | The co-simulation scenario was described in previous papers and reused here again for detrminning the needed number of simultions for different use cases. the original co-simulation details are in: doi:10.1016/j.apenergy.2014.04.046.
Usman M., Ali M., Rashid T.U., Ali H.M., Frey G. | Towards zero energy solar households – A model-based simulation and optimization analysis for a humid subtropical climate | Hybrid System (building, PV, distrtict heating, ...) | Real world application | Measured | One-to-one | Design Purposes | TRNSYS Type 155 | TRNSYS | Building | TRNBuild | Thermal load | GenOpt | None | no | yes | no |  |  | Not mentioned
Hong, Tianzhen and Sun, Hongsan and Chen, Yixing and {Taylor-Lange}, Sarah C. and Yan, Da | An Occupant Behavior Modeling Tool for Co-Simulation | Occupational building | Real world application | Simulation | standard interface | Operational Analysis | FMI | EnergyPlus | Occupant behavior model | obFMU (they don't mention the tool - somehow xm-based) | Building (lighting/window/HVAC) | EnergyPlus | None | no | no | no | Zone temperature, zone Ilumination, zone CO2, occupancy/light/HVAC/Inflitration schedules |  | Weekly (1d - 7d) | Not mentioned | developed co-sim framework for building occupant behavior, showed three models ,where they use their co-sim FMU to model how occupants use lighting, open windows and operate the HVAC.
Barsanti M., Schwarz J.S., Gérard Constantin L.G., Kasturi P., Binder C.R., Lehnhoff S. | Socio-technical modeling of smart energy systems: a co-simulation design for domestic energy demand | HVAC building | Real world application | Simulation | Middleware | Operational Analysis | Not mentioned | Mosaik | Occupant behavior | demod (Python) | Heating system (three components) | TESPy library | None | yes | yes | yes | Electricity demain, thermal demand / none mentioned within the heating system | 10min | Daily (>= 24h) | fixed-step | They co-simulate a Python-based occupancy-based energy demand model and a heat pump model using the (OS) mosaik framework. The case study is more of an example, with the main focus of the paper being the framework itself. Occupancy model estimates electric and termal demand through statistics, occupant patterns are modelled with markov chains.
Jans-Singh M., Ward R., Choudhary R., | Co-simulating a greenhouse in a building to quantify co-benefits of different coupled configurations | HVAC building | Virtual/Synthetic application | Simulation | One-to-one | Design Purposes | TRNSYS Type 155 | Not mentioned | Bulding energy model | EnergyPlus | Greenhouse energy model | MATLAB (TRNSYS) | Expert assessment (e.g. control strategy validation) | yes | yes | yes | inside air temperature, relative humidity, CO2, floor temperature, ceiling temperature, solar radiation through window, outside air temperature, wind speed, outside air pressure, plant module sensible heat gain, plant module latent heat gain, plant module volumetric change in CO2 | 15min | Daily (>= 24h) | fixed-step | The authors combine a greenhouse energy simulation with a building energy simulation to support the design and the opertion of building integrated agriculture
Roccotelli M., Rinaldi A., Fanti M.P., Iannone F., | Article building energy management for passive cooling based on stochastic occupants behavior evaluation | HVAC building | Real world application | Simulation | One-to-one | Design Purposes | TRNSYS Type 155 | Not mentioned | Building and HVAC | TRNSYS v17 | Occupant behavior (agent-based) | TRNSYS | None | no | no | no | average illuminance, blinds open/closed, thermal discomfort | 15min | Monthly (1Months-11Months) | fixed-step | The authors propose a methodology for passive cooling such as natural ventilation and solar shading for indoor thermal comfort in buildings, based on stochastic occupant behavior. Occupant behavior is described by an agent-based model, the building energy management system minimizes thermal discomfort and energy use, by maximizing passive cooling methods (opening windows/closing blinds)
Schiera D., Barbierato L., Lanzini A., Borchiellini R., Pons E., Bompard E., Patti E., Macii E., Bottaccioli L. | A Distributed Multimodel Platform to Cosimulate Multienergy Systems in Smart Buildings | HVAC building | Real world application | Measured | Middleware | Operational Analysis | FMI | Mosaik | Building model | EnergyPlus | Photovoltaic | Python | Expert assessment (e.g. control strategy validation) | no | no | no | electric power, voltage, weather data, load values, indoor temperature | 5min | Daily (>= 24h) | fixed-step | They are creating a co-simulation for a building with photovoltaics and heat pump, in addition they are simulating the household behavior. They are creating a co-simulation of 8 modules in Mosaik and in addition they test PID control.
Duerr S., Ababei C., Ionel D.M. | A Case for Using Distributed Energy Storage for Load Balancing and Power Loss Minimization in Distribution Networks | Smart grids | Virtual/Synthetic application | Simulation | One-to-one | Operational Analysis | Not mentioned | MATLAB, MLE+ | Building model | EnergyPlus | Energy Grid | Matpower | None | no | no | no | Building & battery energy storage system load/info, event info, control | not mentioned | Daily (>= 24h) | Not mentioned
Sachajdak A., Lappalainen J., Mikkonen H. | Dynamic simulation in development of contemporary energy systems â€“ oxy combustion case study | Electrical Power System | Virtual/Synthetic application | Simulation | Middleware | Operational Analysis | S-Function (Simulink) | Simulink | Air separation unit (ASU) | Aspen Plus Dynamic | Boiler and Turbine Island | Apros | None | no | no | no | O2 flux, O2 demand, heat fluxes, electricity, flue gas | not mentioned | Not mentioned
Alam M.R., Alam M.J.E., Somani A., Melton R.B., Tushar W., Bai F., Yan R., Saha T.K. | Evaluating the feasibility of transactive approach for voltage management using inverters of a PV plant | Electrical Power System | Real world application | Measured | One-to-one | Operational Analysis | Not mentioned | Matlab, RSCAD-RTDS | Power Grid and PV | RSCAD | Energy Price evaluation and CVR calculation | Matlab | Expert assessment (e.g. control strategy validation) | no | no | no |  | 1s | Daily (>= 24h) | fixed-step | They are evaluating the effect of market prices for the energy generation of a PV plant. They are creating a hardware-in-loop co-simulation for the power grid, the PV and a custom load. They are mainly using Matlab and RSCAD for their simulation.
Ferrara M., Vallée J.C., Shtrepi L., Astolfi A., Fabrizio E., | A thermal and acoustic co-simulation method for the multi-domain optimization of nearly zero energy buildings | HVAC building | Real world application | Simulation | One-to-one | Design Purposes | Not mentioned | Not mentioned | Building model | TRNSYS | Acoustic simulation | Matlab | None | no | no | no | parameter values, energy demand | not mentioned | Not mentioned | fixed-step | They are combining acoustic simulation and building simulation tools to optimize building parameters for the building design. I am not sure if this is co-simulation
Abadi S.T.S., Tokmehdash N.M., Hosny A., Nik‐bakht M., | Bim‐based co‐simulation of fire and occupants’ behavior for safe construction rehabilitation planning | Building Fire Simulation | Real world application | Simulation | One-to-one | Design Purposes | Not mentioned | Not mentioned | Fire Dynamic simulation (FDS) | Pyrosim | Agent-based modeling | Pathfinder | None | no | no | no | egress time, smoke view | 10s | Hourly (1h-23h) | fixed-step | They are doing fire simulation for optimizing building design. They are coupling fire simulation with agent-based modeling.
Thompson J., Ganapathysubramanian B., Chen W., Dorneich M., Gassman P., Krejci C., Liebman M., Nair A., Passe U., Schwab N., Rosentrater K., Stone T., Wang Y., Zhou Y., | Iowa Urban FEWS: Integrating Social and Biophysical Models for Exploration of Urban Food, Energy, and Water Systems | Urban Microclimate | Real world application | Simulation | Middleware | Operational Analysis | Not mentioned | Python | Buildings models | EnergyPlus | Agent-based modeling | NetLogo | Expert assessment (e.g. control strategy validation) | no | no | no | energy use, water use, crop growth | not mentioned | Not mentioned | Not mentioned | They are simulating crop growth, water and energy use for Iowa farms in combination with agent-based modeling for the farmer behavior.
Estebsari A., Barbierato L., Bahmanyar A., Bottaccioli L., MacIi E., Patti E. | A SGAM-based test platform to develop a scheme for wide area measurement-free monitoring of SmartGrids under high PV penetration | Hybrid System (building, PV, distrtict heating, ...) | Real world application | Measured | One-to-one | Operational Analysis | S-Function (Simulink) | Matlab/Simulink | Smart grid | Matlab/Simulink | digital real-time simulator | Opal-RT | None | no | no | no |  |  | Not mentioned |  | co-simulation platform to develop and design use cases based on Smart Grid Architecture Model (SGAM).
Hoth K., Steffen T., Wiegel B., Youssfi A., Babazadeh D., Venzke M., Becker C., Fischer K., Turau V. | Holistic simulation approach for optimal operation of smart integrated energy systems under consideration of resilience, economics and sustainability | Hybrid System (building, PV, distrtict heating, ...) | Virtual/Synthetic application | Not mentioned in detail | Middleware | Operational Analysis | FMI | OMNeT++ | ICT system | OMNet++ | physical model | Modelica | None | no | no | no | active power, grid voltage, grid frequency | Not mentioned | Not mentioned | fixed-step | co-simulation framewrok for Smart Integrated Energy System (SIES), that combines physical architectures, ICT and energy management strategies. they discussed two scenatrios using two master algorithm: Mosaik and OMNet++
Dad C., Tavella J.-P., Vialle S., | Synthesis and feedback on the distribution and parallelization of FMI-CS-based co-simulations with the DACCOSIM platform | Smart grids | Real world application | Not mentioned in detail | Middleware | Operational Analysis | FMI | DACCOSIM | building - walls between floors | Modelica | Northren (or Southren) part of every floor | Modelica | Other simulation | no | yes | no | temperature, thermal flow | Not mentioned | Not mentioned | Not mentioned | DACCOSIM co-simulation framework for smart grids. it integrates multiple FMUs in one big scale co-simulation scenario. two use-cases were discussed: Enerbat and Ideas, however all the details here are for Enerbat, and same applied for Ideas but for larger scale.
Kang X., Yan D., Xie X., An J., Liu Z., | Co-simulation of dynamic underground heat transfer with building energy modeling based on equivalent slab method | Electrical building (not just electrical/ energy building) | Virtual/Synthetic application | Simulation |  | Design Purposes | FMI | DeST |  |  |  |  | Other simulation | yes | no | no | Heating |  | Not mentioned |  | Co-simulation framework for dynamic underground heat transfer with BES.
Bennai F., Ferroukhi M.Y., Benmahiddine F., Belarbi R., Nouviaire A., | Assessment of hygrothermal performance of hemp concrete compared to conventional building materials at overall building scale | Occupational building | Virtual/Synthetic application |  | One-to-one | Operational Analysis | TRNSYS Type 155 | TRNSYS | dynamic thermal model (building) | TRNSYS | hygrothermal transfer model | Comsol Multiphysics |  | no | no | no | Heat and mass flows

## Answer options
Application/Domain | HVAC building | Occupational building | Electrical building (not just electrical/ energy building) | Electrical Power System | District heating | District cooling | Industrial | Gas network | Hybrid System (building, PV, distrtict heating, ...) | Telematic system | Urban Microclimate | Building shading | Smart grids | Building Fire Simulation | Cyber-Physical system
Application/system | Real world application | Virtual/Synthetic application | Not mentioned
Application/Input data | Measured | Assumptions | Not mentioned in detail | Simulation
Cosimulation scenario | Discrete | Continuous | Hybrid | Not clear | No Co-Simulation
Co-simulation Standard | S-Function (Simulink) | DEVS | HLA | FMI | TRNSYS Type 155 | Not mentioned | No Co-Simulation | EGPRS
Goal | Operational Analysis | Design purposes | Analysis (understand the system) | Not Mentioned
Coupling/Strategy | Sequential(Open loop) | Bi-directional(Closed loop) | Not mentioned | No Co-Simulation
Coupling/Technique | One-to-one (ex: TRNSYS) | Middleware (ex: BCVTB, RabbitMQ) | Standard Interface based (ex: FMI) | Not mentioned
Coupling/Restrictions | Hard real-time | Scaled real-time | Real-time | Unconstrained | Not mentioned
Co-simulation time-step | fixed-step | adaptive-step | event-based | Not mentioned
Total simulation day | Annual (1year +) | Monthly (1Months-11Months) | Weekly (1d - 7d) | Daily (>= 24h) | Hourly (1h-23h) | Minutes (1-59min) | Seconds | Not mentioned
Validation | Measured data | Other simulation | Expert assessment (e.g. control strategy validation) | None
Purpose | Utilizing different models from different softwares | Allowing controls which are built in Python or Matlab to give an input to the other models | uncertainity integration in the simulation | interoperability among heterogeneous smart devices | developing test cases for design standards (e.g. ASHRAE standards) | Combining hardware and software in simulation
Relevant | Y | N
One-to-one | Middleware | standard interface | Not mentioned